## Sheet1
SB Calculation For ground floor | [7 empty] | SB Calculation For Underground | [10 empty] | SB Calculation For Roof
Circuit No. |  | Switch Board No. | Fixture | Power (W) | Current (A) | Wire | Breaker | Circuit No. |  | Switch Board No. |  | Fixture | Power (W) | Current (A) | Wire |  | Breaker |  | Circuit No. |  | Switch Board No. | Fixture | Power (W) | Current (A) | Wire | Breaker
| CKT1 | SB1 | CL1 | 20 | 0.1087 |  |  |  | CKT1 | SB1 |  | CL5 | 20 | 0.1087 | [5 empty] | CKT1 | SB1 | LL1 | 20 | 0.1087
|  |  | CL2 | 20 | 0.1087 | [6 empty] | CL6 | 20 | 0.1087 | [7 empty] | LL2 | 20 | 0.1087
|  |  | CL3 | 20 | 0.1087 | [6 empty] | CL10 | 20 | 0.1087 | [7 empty] | LL3 | 20 | 0.1087
|  |  | CL4 | 20 | 0.1087 | [6 empty] | CL11 | 20 | 0.1087 | [7 empty] | TL1 | 20 | 0.1087
|  |  | CL5 | 20 | 0.1087 | [6 empty] | CL12 | 20 | 0.1087 | [7 empty] | CF1 | 100 | 0.54348
|  |  | SS2 |  | 5 | [6 empty] | CL17 | 20 | 0.1087 | [7 empty] | CF2 | 100 | 0.54348
|  | Total |  |  | 5.5435 | C8 | 10A |  |  |  |  | SS1 |  | 5 | [7 empty] | SS1 |  | 5
| CKT2 | SB2 | SS4 |  | 5
|  |  | LL1 | 20 | 0.1087 |  |  |  |  | Total |  |  |  | 5.6522 | C8 |  | 10A |  |  |  | Total |  |  | 6.5217 | C8 | 10A
|  | Total |  |  | 5.1087 | C8 | 10A | [12 empty] | CKT2 | SB2 | CL1 | 20 | 0.1087
LIFT | CKT3 | SB3 |  | 18000 | 27.04
|  | Total |  |  | 27.04 | C11 |  |  | ESB Calculation For Underground(Right Unit) | [11 empty] | Total |  |  | 0.1087 | C1 | 5A
PUMP | CKT4 | SB4 |  | 5000 | 8.41 |  |  |  | Circuit No. |  | Switch Board No. |  | Fixture | Power (W) | Current (A) | Wire |  | Breaker
|  | Total |  |  | 8.41 | C10 |  |  |  | CKT1 | ESB1 |  | CL1 | 20 | 0.1087
ESB Calculation For ground floor | [12 empty] | CL2 | 20 | 0.1087
Circuit No. |  | Switch Board No. | Fixture | Power (W) | Current (A) | Wire | Breaker | [5 empty] | CL3 | 20 | 0.1087
| CKT1 | ESB1 | CL8 | 20 | 0.1087 | [7 empty] | CL4 | 20 | 0.1087
|  |  | CL9 | 20 | 0.1087 | [7 empty] | CL7 | 20 | 0.1087
|  |  | CL10 | 20 | 0.1087 | [7 empty] | CL13 | 20 | 0.1087
|  |  | CL11 | 20 | 0.1087 | [7 empty] | CL14 | 20 | 0.1087
|  |  | CL12 | 20 | 0.1087 | [7 empty] | CL15 | 20 | 0.1087
|  |  | SS1 |  | 5 | [7 empty] | CL16 | 20 | 0.1087
|  | Total |  |  | 5.5435 | C8 | 10A
| CKT2 | ESB2 | CF1 | 100 | 0.54348 | [5 empty] | Total |  |  |  | 0.97826 | C1 |  | 5A
|  |  | TL1 | 20 | 0.1087 |  |  |  |  | CKT2 | ESB2 |  | CL8 | 20 | 0.1087
|  |  | SS3 |  | 5 | [7 empty] | CL9 | 20 | 0.1087
|  | Total |  |  | 5.6522 | C8 | 10A
[11 empty] | Total |  |  |  | 0.21739 | C1 |  | 5A
| CKT3 | ESB3 | CL6 | 20 | 0.1087
|  |  | CL7 | 20 | 0.1087
|  | Total |  |  | 0.21739 | C1 | 5A
| CKT4 | ESB4 | TL2 | 20 | 0.1087
|  |  | SS5 |  | 5
|  |  | EF1 | 50 | 0.27174
|  | Total |  |  | 5.3804 | C8 | 10A
| CKT5 | ESB5 | TL3 | 20 | 0.1087
|  |  | EF2 | 50 | 0.27174
|  |  | SS6 |  | 5
|  | Total |  |  | 5.3804 | C8 | 10A
LIFT | CKT6 | SB3 |  | 18000 | 27.04
|  | Total |  |  | 27.04 | C11
PUMP | CKT7 | SB4 |  | 5000 | 8.41
|  | Total |  |  | 8.41 | C10